## Bill of Materials-Bitcoiner_Exp
Designator | Comment | Description | Manufacturer | Manufacturer Part Number | Quantity | Footprint
C1, C3, C12, C13, C33 | 4.7u / 16V | Tantalum capacitor 4.7 uF 16 VDC, T491A475K016AT, KEMET | KEMET | T491A475K016AT | 5 | C_TAN_A
C2, C4, C5, C6, C9, C10, C11, C16, C18, C19, C20, C21, C22, C23, C24, C25, C26, C27, C28, C30 | 100n | AVX - 08055C104KAT4A - Multilayer Ceramic Capacitor, 0.1 F, 10%, X7R, 50 V, 0805 [2012 Metric] RoHS Compliant: Yes | Kyocera AVX | 08055C104KAT4A | 20 | C0805
C7, C8 | 18p | Cap Ceramic 18pF 50V C0G 5% Pad SMD 0805 125°C Extreme Low ESR Bag | KEMET | C0805C180J5GAC | 2 | C0805
C14, C15 | 1u / 25V | Cap Ceramic 1uF 25V X7R 10% SMD 0805 125C Plastic T/R | KEMET | C0805C105K3RAC7210 | 2 | C0805
C17, C29 | 10u / 25V | CAP CER 10UF 25V X5R 0805 | Murata | GRM21BR61E106KA73K | 2 | C0805
C31, C32 | 22u / 10V | Cap Ceramic 22uF 10V X5R 20% SMD 0805 85C Cardboard T/R | Samsung | CL21A226MPCLRNC | 2 | C0805
D1 | BAS16GWJ | High-speed switching diode BAS16GW/SOD2/REEL 13 Q1/T1 S" | Nexperia | BAS16GWJ | 1 | SOD123
DS1 | LDD-E2802RD | Dual Digit 565 nm Green 0.28 inch Common Anode Seven Segment Display | Lumex | LDD-E2802RD | 1 | LDD-E2802RD
FB1, FB2, FB3 | 600R / 100MHz / 0.5A | TDK MMZ2012R601AT000 FERRITE BEAD, 0.2OHM, 500MA, 0805 | TDK | MMZ2012R601AT000 | 3 | R0805
J1 | HDR MALE 1x6 2.54MM |  | Amphenol | G800W302018EU | 1 | HDR_MALE_1X6_2.54MM
J2, J5 | SSW-106-02-T-D-RA | Connector | SAMTEC | SSW-106-02-T-D-RA | 2 | SSW-106-XX-YYY-D-RA
J3, J6, J8 | CON_2X10_2.0MM_RA |  |  |  | 3 | CON_2X10_2.0MM_RA
J4 | 10104111-0001LF | Conn USB Type A/B RCP 5 POS 0.65mm Solder RA SMD 5 Terminal 1 Port T/R | AMPHENOL ICC (FCI) | 10104111-0001LF | 1 | 101041110001LF
J7 | HDR MALE 1x5 2.54MM | HDR FEMALE 1x5 2.54MM | Amphenol ICC | 10129378-905001BLF | 1 | Hdr_Female_1x5_2.54mm
J9 | RAHHD19TR | HDMI Connector | Switchcraft Conxall | RAHHD19TR | 1 | RAHHD19TR
J10 | KLDX-0202-BC | Conn Power PIN 2 POS Solder RA Thru-Hole 3 Terminal 1 Port | Kycon | KLDX-0202-BC | 1 | KLDX-0202-BC
J11 | HDR 1x3 | HDR MALE 1x3 2.54MM | Amphenol | G800W305018EU | 1 | HDR_Male_1x3_2.54mm
L1 | 4.7u / 3.3A | Pwrind, SMT, Shld, Lrated / 6.0X6.0X4.5MM / Uom=ea / Wire Wound Inductive / Fixed Inductor | Laird Steward | TYS60454R7M-10 | 1 | TYS6045
LED1, LED2, LED3 | Amber | LED Uni-Color Amber 609nm Automotive 2-Pin Chip 0603(1608Metric) T/R | Inolux | IN-S63AT5A | 3 | LED0603
LINK1 | LINK | CONN SHUNT 2POS OPEN 2.54MM | TE Connectivity | 382811-8 | 1
Q1 | BC857BS,115 | NEXPERIA - BC857BS,115 - TRANSISTOR, DUAL, PNP, SC-88 | Nexperia | BC857BS,115 | 1 | SOT363
R1 | 12k | Res Thick Film 0805 12K Ohm 1% 0.125W(1/8W) ±100ppm/C Molded SMD Paper T/R | Yageo | RC0805FR-0712KL | 1 | R0805
R2, R3, R4, R5, R6, R10, R11, R12, R13, R36, R43 | 10k | RES SMD 10K OHM 1% 1/8W 0805 | Yageo | RC0805FR-0710KL | 11 | R0805
R7, R8, R41 | 470R | Res Thick Film 0805 470 Ohm 1% 1/8W +/-100ppm/ßC Molded SMD Paper T/R | Yageo | RC0805FR-07470RL | 3 | R0805
R9 | 2k | Res Thick Film 0805 2K Ohm 1% 1/8W 100ppm/C Molded SMD SMD Paper T/R | Yageo | RC0805FR-102KL | 1 | R0805
R14, R20, R22, R31, R32, R33, R34, R35 | 200R | Res Thick Film 2.0 x 1.2 mm 200 Ohm 1% 0.125W(1/8W) 100ppm/ C Molded SMD Paper T/R | Yageo | RC0805FR-07200RL | 8 | R0805
R15, R16, R18, R19 | 1.5k | Res Thick Film 0805 1.5K Ohm 1% 0.125W(1/8W) ±100ppm/C Molded SMD Paper T/R | Yageo | RC0805FR-071K5L | 4 | R0805
R17 | 200k | YAGEO - RC0805FR-07200KL - RES, THICK FILM, 200K, 1%, 0.125W, 0805, REEL | Yageo | RC0805FR-07200KL | 1 | R0805
R21 | 27k | Chip Resistor Precision Grade Thick Film 0805 27kOhm 1% Paper T/R | Yageo | RE0805FRE0727KL | 1 | R0805
R37 | 100k | YAGEO RC0805FR-07100KL RES, THICK FILM, 100K, 1%, 0.125W, 0805, REEL | Yageo | RC0805FR-07100KL | 1 | R0805
R38 | 1M | Res Thick Film 0805 1M Ohm 1% 0.125W(1/8W) ±100ppm/C Epoxy SMD T/R | Yageo Phycomp | RC0805FR-071ML | 1 | R0805
R39, R40 | 2.2k | RESISTOR, THICK FILM, 2.2KOHM, 125mW, 1%, FULL REEL | Yageo | RC0805FR-072K2L | 2 | R0805
R42 | 52.3k | Res Thick Film 0805 52.3K Ohm 1% 1/8W ±100ppm/°C Molded SMD SMD Paper Tape on Plastic Reel | Bourns | CR0805-FX-5232ELF | 1 | R0805
R45 | 0R | Res Thick Film 0805 0 Ohm Epoxy Pad SMD T/R | Yageo | RC0805FR-070RL | 1 | R0805
R46 | 0ZCM0012FF2G | PTC RESET FUSE 9V 120MA 0603 | Bel | 0ZCM0012FF2G | 1 | 0ZCM0012FF2G
R47, R48, R49, R50, R51, R52, R53, R54, R55, R56, R57, R58, R59, R60, R61, R62 | 200R | RES SMD 200 OHM 1% 1/10W 0603 | Panasonic | ERJ-3EKF2000V | 16 | R0603
SW1, SW2, SW3, SW4 | OS102011MS2QN1 | Slide | ITT C&K | OS102011MS2QN1 | 4 | OS102011MS2QN1
U1 | FT2232HL-REEL | Integrated Circuit | FTDI Chip | FT2232HL-REEL | 1 | QFP50P1200X1200X160-64N
U2, U7 | MCP1825ST-3302E/DB | IC REG LIN 3.3V 500MA SOT223-3 | Microchip | MCP1825ST-3302E/DB | 2 | SOT-223-3
U3 | 93LC56BT-I/OT | MICROCHIP - 93LC56BT-I/OT. - 2K, 128 X 16, SERIAL EE, IND ROHS COMPLIANT: YES | Microchip | 93LC56BT-I/OT | 1 | SOT-23-6
U4 | LSF0102DPH |  | Nexperia | LSF0102DPH | 1 | SOT505-2
U5 | 74LVC1G07GW,125 | NEXPERIA - 74LVC1G07GW,125 - BUFFER, NON-INVERTING, TSSOP-5 | Nexperia | 74LVC1G07GW,125 | 1 | SOT353-1
U6 | TPS562202SDRLR |  | Texas Instruments | TPS562202SDRLR | 1 | SOT563-6
Y1 | ABLS7M2-12.000MHZ-D2Y-T | CRYSTAL 12.0000MHZ 18PF SMD | Abracon | ABLS7M2-12.000MHZ-D-2Y-T | 1 | ABLS7M2-12.000MHZ-D2Y-T